## ESL-FM-31.E.3
EXPRESS SHIPPING & LOGISTICS E.A. LTD
WHEEL LOADER PREVENTIVE MAINTENANCE CHECK LIST
MAKE | MODEL | ENGINE TYPE | SERIAL NO | REG. NO. | Date:
Caterpillar | 938G Series II | 3126B
Svc Meter Reading:
| EVERY 250HRS | 250hrs Checks | Done | Any other repair needed | Job Card No.
| Change Engine Oil Filter | X
| Change Fuel Filter A | X
| Change Fuel filter fuel/water seperator | X
| Change Transmission oil filter | X
LUBRICANTS
| Change Engine oil | X
| Remove All undercarriage guards & clean | X
| Check & Lubricate Fan Drive Bearing & Pulley | X
| Check for Eng. Oil leaks | X
| Check for Transmission oil leaks | X
| Check for hydraulic oil leaks | X
| Checked By: |  | Sign:
Document Type:ESL-FM-31.E.3 |  |  |  | Issue Date: 30/06/2014
"Distinctive Shipping"
Revision Status:00 |  |  |  | Page: 1 of 1

## ESL-FM-31.E.4
EXPRESS SHIPPING & LOGISTICS E.A.LTD
WHEEL LOADER PREVENTIVE MAINTENANCE CHECK LIST.
EVERY 500 HRS.
MAKE | MODEL | ENGINE TYPE | SERIAL NO | REG :
Caterpillar | 938G Series II | 3126B |  | DATE:
SERVICE SCHEDULE OF WORK. |  | SERVICE METER READING:
| PARTS DESCRIPTION | PART NO. | QUANTITY | 500hrs | Done | Any Repair Needed | Job Card No.
| Change Engine Oil Filter | IR1807 | 1 | X
| Change Fuel Filter A | IR0762 | 1 | X
| Change Fuel filter fuel/water seperator | 326-1644 | 1 | X
| Change Transmission oil filter | IG8878 | 1 | X
| change Element A (pri.air cleaner) | 132-7165 | 1 | X
| Change Element AS ( sec.air cleaner) | 6I2504 | 1 | X
LUBRICANTS
| Engine oil | DEO | 31ltrs | X
LUBRICANTS ANALYSIS
| Engine oil analysis |  |  | **
| Transmission oil analysis |  |  | **
| Coolant analysis |  |  | **
| Hydraulic oil analysis |  |  | **
| Differential oil analysis |  |  | **
| Open All undercarriage guards & clean |  |  | X
| Check for engine oil leaks |  |  | X
| Check Fuel lines & clamps |  |  | X
| Check Induction hoses & clamps |  |  | X
| Check for Coolant Leaks |  |  | X
| Inspect/Secure Radiator Fan Guards |  |  | X
| Check & Lubricate Fan Drive Bearing & Pulley |  |  | X
| Check & Adjust V-Belts |  |  | X
| Check Battery Water levels |  |  | X
| Check Battery Terminals & Cables |  |  | X
| Check Starter Operation |  |  | X
| Check Harness Condition |  |  | X
| Check Mechanical Linkages |  |  | X
| Check Instruments |  |  | X
| Run Electronic Diagnosis |  |  | X
| Check Opreration of Hydraulic System |  |  | X
Check Done By: |  | Signed:
Document Type:ESL-FM-31.E.4 |  | Issue Date: 30/06/2014
"Distinctive Shipping"
Revision Status:00 |  | Page 1 of 1

## ESL-FM-31.E.5
EXPRESS SHIPPING & LOGISTICS E.A.LTD
WHEEL LOADER PREVENTIVE MAINTENANCE CHECK LIST.
EVERY 1000 HRS.
MAKE | MODEL | ENGINE TYPE | SERIAL NO | REG NO.
Caterpillar | 938G Series II | 3126B |  | DATE:
SERVICE SCHEDULE OF WORK.
| PARTS DESCRIPTION | PART NO. | QUANTITY | 1000hrs | DONE | ANY REPAIR NEEDED | JOB CARD NO.
| Change Engine Oil Filter | IR1807 | 1 | X
| Change Fuel Filter A | IR0762 | 1 | X
| Change Fuel filter fuel/water seperator | 326-1644 | 1 | X
| Change Transmission oil filter | IG8878 | 1 | X
| change Element A (pri.air cleaner) | 132-7165 | 1 | X
| Change Element AS ( sec.air cleaner) | 6I2504 | 1 | X
LUBRICANTS
| Engine oil | DEO | 31ltrs | X
| Transmission oil | 7X7855 TDTO | 31ltrs | X
LUBRICANTS ANALYSIS
| Engine oil analysis |  |  | **
| Transmission oil analysis |  |  | **
| Coolant analysis |  |  | **
| Hydraulic oil analysis |  |  | **
| Differential oil analysis |  |  | **
| Open All undercarriage guards & clean |  |  | X
| Check for engine oil leaks |  |  | X
| Check Fuel lines & clamps |  |  | X
| Check Induction hoses & clamps |  |  | X
| Check for Coolant Leaks |  |  | X
| Inspect/Secure Radiator Fan Guards |  |  | X
| Check & Lubricate Fan Drive Bearing & Pulley |  |  | X
| Check & Adjust V-Belts |  |  | X
| Clean Engine Crankcase Breather |  |  | X
| Check Battery Water levels |  |  | X
| Check Battery Terminals & Cables |  |  | X
| Check Starter Operation |  |  | X
| Check Harness Condition |  |  | X
| Check Mechanical Linkages |  |  | X
| Check Instruments |  |  | X
| Run Electronic Diagnosis |  |  | X
| Check Opreration of Hydraulic System |  |  | X
Check Done By: |  | Signed:
Document Type:ESL-FM-31.E.5 |  | Issue Date: 30/06/2014
"Distinctive Shipping"
Revision Status:00 |  | Page 1 of 1

## ESL-FM-31.E.6
EXPRESS SHIPPING & LOGISTICS E.A.LTD
WHEEL LOADER PREVENTIVE MAINTENANCE CHECK LIST.
EVERY 2000 HRS.
MAKE | MODEL | ENGINE TYPE | SERIAL NO | REG NO.
Caterpillar | 938G Series II | 3126B |  | DATE:
SERVICE SCHEDULE OF WORK.
| PARTS DESCRIPTION | PART NO. | QUANTITY | 2000hrs | DONE | ANY REPAIR NEEDED | JOB CARD NO.
| Change Engine Oil Filter | IR1807 | 1 | X
| Change Fuel Filter A | IR0762 | 1 | X
| Change Fuel filter fuel/water seperator | 326-1644 | 1 | X
| Change Transmission oil filter | IG8878 | 1 | X
| change Element A (pri.air cleaner) | 132-7165 | 1 | X
| Change Element AS ( sec.air cleaner) | 6I2504 | 1 | X
| Change Hydraulic oil filter |  |  | X
LUBRICANTS
| Engine oil | DEO | 31ltrs | X
| Transmission oil | 7X7855 TDTO | 31ltrs | X
| Hydraulic oil | HO | 90ltrs | X
| Final Drive oil | FDO | 65ltrs | X
LUBRICANTS ANALYSIS
| Engine oil analysis |  |  | **
| Transmission oil analysis |  |  | **
| Coolant analysis |  |  | **
| Hydraulic oil analysis |  |  | **
| Differential oil analysis |  |  | **
| Open All undercarriage guards & clean |  |  | X
| Check for engine oil leaks |  |  | X
| Check Fuel lines & clamps |  |  | X
| Check Induction hoses & clamps |  |  | X
| Check for Coolant Leaks |  |  | X
| Inspect/Secure Radiator Fan Guards |  |  | X
| Check & Lubricate Fan Drive Bearing & Pulley |  |  | X
| Check & Adjust V-Belts |  |  | X
| Clean Engine Crankcase Breather |  |  | X
| Valve Clearence Adjust |  |  | X
| Change Coolant |  |  | X
| Check Battery Water levels |  |  | X
| Check Battery Terminals & Cables |  |  | X
| Check Starter Operation |  |  | X
| Check Harness Condition |  |  | X
| Check Mechanical Linkages |  |  | X
| Check Instruments |  |  | X
| Run Electronic Diagnosis |  |  | X
| Check Opreration of Hydraulic System |  |  | X
Check Done By: |  | Signed:
Document Type:ESL-FM-31.E.6 |  | Issue Date: 30/06/2014 |  |  | Issue Date:31/08/2015
"Distinctive Shipping"
Revision Status:00 |  | Page 1 of 1

## GENSET 250 HRS
EXPRESS SHIPPING & LOGISTICS E.A. LTD
GENSET PREVENTIVE MAINTENANCE CHECK LIST
MAKE | MODEL | ENGINE TYPE | SERIAL NO | REG. NO. | Date:
UNIV
Svc Meter Reading:
| EVERY 250HRS | 250hrs Checks | Done | Any other repair needed | Job Card No.
| Change Engine Oil Filter | X
| Change Fuel Filter A | X
| Change water seperator | X
| Change Transmission oil filter | X
LUBRICANTS
| Change Engine oil | X
| clean | X
| Check for Eng. Oil leaks | X
| Check genset power output | X
| Checked By: |  | Sign:
Document Type:ESL-FM-31.E.11 |  |  |  | Issue Date: 30/01/2017
"Distinctive Shipping"
Revision Status:00 |  |  |  | Page: 1 of 1

## Trimmer ops checklist
EXPRESS SHIPPING & LOGISTICS E.A.LTD
TECHNICAL DEPARTMENT - TRIMMER PRE & POST -OPERATIONS CHECKLIST.
SERIAL NO | REGISTRATION NO | VESSEL NAME
Machine Cleanliness
All greasing points adequately greased
Check tyre pressures(add if necessary)
Cleanliness of Radiator Matrix
Check All Lights & Reverse horn for normal operations
Check all safety equipment & accessories (fire extinguisher, triangles,first aid kit)
Clean Pre-Cleaner Bowl
Check all rearview mirrors
Check for dents
check all window glasses
Check for engine oil leaks
Check Fuel lines & clamps
Check Induction hoses & clamps
Check for Coolant Leaks
Inspect/Secure Radiator Fan Guards
Check & Lubricate Fan Drive Bearing & Pulley
Check & Adjust V-Belts
Clean Engine Crankcase Breather
Check Battery Water levels
Check Battery Terminals & Cables
Check Starter Operation
Check Harness Condition
Check Mechanical Linkages
Check Instruments
Check Opreration of Hydraulic System
Check all Tires
| DEFECTS IDENTIFIED | ACTION TAKEN
INSPECTED BY | NAME | SIGNATURE | DATE
NB: If defects are many, record on a separate paper and attache to this form.
Document Type:ESL-FM-31.E.7 |  | Issue Date: 30/06/2014 | Issue Date: 06/02/2018
"Distinctive Shipping"
Revision Status:00 |  | Page 1 of 1